## Sheet1
Sega joystick connected to GPIO-HSTC Card J2 CONNECTOR

J2 PIN	HSTC NAME	HSMC_NAME	GPIO	SOCKIT PIN	SIGNAL	JOYSTICK PIN	JOY SIGNAL
1	HSTC_CLKIN_n0	HSMC_CLKIN_n2	GPIO0	PIN_G15	JOY_U,	1	UP/Z
2	HSTC_RX_n0	HSMC_RX_n16	GPIO1	PIN_F14	JOY_D,	2	DOWN/Y
3	HSTC_CLKIN_p0	HSMC_CLKIN_p2	GPIO2	PIN_H15	JOY_L,	3	LEFT/X
4	HSTC_RX_p0	HSMC_RX_p16	GPIO3	PIN_F15	JOY_R,	4	RIGHT/MODE
5	HSTC_TX_n0	HSMC_TX_n16	GPIO4	PIN_A13	--
6	HSTC_RX_n1	HSMC_RX_n15	GPIO5	PIN_G13	JOY_BA,	6	B/A
7	HSTC_TX_p0	HSMC_TX_p16	GPIO6	PIN_B13	JOY_SEL	7	SELECT
8	HSTC_RX_p1	HSMC_RX_p15	GPIO7	PIN_H14	--
9	HSTC_TX_n1	HSMC_TX_n15	GPIO8	PIN_B11	JOY_CS,	9	C/Start

29	'+3.3 V					5	+5V
12	GND					8	GND